## Sheet1
convert.from | convert.to | multiply.by | NA
abampere | ampere (A) | 10 | E+01
abcoulomb | coulomb (C) | 10 | E+01
abfarad | farad (F) | 1000000000 | E+09
abhenry | henry (H) | 1e-09 | E-09
abmho | siemens (S) | 1000000000 | E+09
abohm | ohm (Ω) | 1e-09 | E-09
abvolt | volt (V) | 1e-08 | E-08
acceleration of free fall, standard (gn) | meter per second squared (m / s2) | 9.8066 | E+00
acre (based on U.S. survey foot) 7 | square meter (m2) | 4046.873 | E+03
acre foot (based on U.S. survey foot) 7 | cubic meter (m3) | 1233.489 | E+03
ampere hour (A · h) | coulomb (C) | 3600 | E+03
ångström (Å) | meter (m) | 1e-10 | E-10
ångström (Å) | nanometer (nm) | 0.1 | E-01
are (a) | square meter (m2) | 100 | E+02
astronomical unit (ua) | meter (m) | 149597900000 | E+11
atmosphere, standard (atm) | pascal (Pa) | 101325 | E+05
atmosphere, standard (atm) | kilopascal (kPa) | 101.325 | E+02
atmosphere, technical (at) 8 | pascal (Pa) | 98066.5 | E+04
atmosphere, technical (at) 8 | kilopascal (kPa) | 98.0665 | E+01
bar (bar) | pascal (Pa) | 100000 | E+05
bar (bar) | kilopascal (kPa) | 100 | E+02
barn (b) | square meter (m2) | 1e-28 | E-28
barrel [for petroleum, 42 gallons (U.S.)] (bbl) | cubic meter (m3) | 0.15899 | E-01
barrel [for petroleum, 42 gallons (U.S.)] (bbl) | liter (L) | 158.9873 | E+02
biot (Bi) | ampere (A) | 10 | E+01
British thermal unitIT (BtuIT) 9 | joule (J) | 1055.056 | E+03
British thermal unitth (Btuth) 9 | joule (J) | 1054.35 | E+03
British thermal unit (mean) (Btu) | joule (J) | 1055.87 | E+03
British thermal unit (39 °F) (Btu) | joule (J) | 1059.67 | E+03
British thermal unit (59 °F) (Btu) | joule (J) | 1054.8 | E+03
British thermal unit (60 °F) (Btu) | joule (J) | 1054.68 | E+03
British thermal unitIT foot per hour square foot degree Fahrenheit [BtuIT · ft/(h · ft2 · °F)] | watt per meter kelvin [W/(m · K)] | 1.7307 | E+00
British thermal unitth foot per hour square foot degree Fahrenheit [Btuth · ft/(h · ft2 · °F)] | watt per meter kelvin [W/(m · K)] | 1.7296 | E+00
British thermal unitIT inch per hour square foot degree Fahrenheit [BtuIT · in/(h · ft2 · °F)] | watt per meter kelvin [W/(m · K)] | 0.14423 | E-01
British thermal unitth inch per hour square foot degree Fahrenheit [Btuth · in/(h · ft2 · °F)] | watt per meter kelvin [W / (m · K)] | 0.14413 | E-01
British thermal unitIT inch per second square foot degree Fahrenheit [BtuIT · in /(s · ft2 · °F)] | watt per meter kelvin [W/(m · K)] | 519.2204 | E+02
British thermal unitth inch per second square foot degree Fahrenheit [Btuth · in /(s · ft2 · °F)] | watt per meter kelvin [W/(m · K)] | 518.8732 | E+02
British thermal unitIT per cubic foot (BtuIT/ft3) | joule per cubic meter (J/m3) | 37258.95 | E+04
British thermal unitth per cubic foot (Btuth/ft3) | joule per cubic meter (J/m3) | 37234.03 | E+04
British thermal unitIT per degree Fahrenheit (BtuIT/°F) | joule per kelvin (J/K) | 1899.101 | E+03
British thermal unitth per degree Fahrenheit (Btuth/°F) | joule per kelvin (J/K) | 1897.83 | E+03
British thermal unitIT per degree Rankine (BtuIT/°R) | joule per kelvin (J/K) | 1899.101 | E+03
British thermal unitth per degree Rankine (Btuth/°R) | joule per kelvin (J/K) | 1897.83 | E+03
British thermal unitIT per hour (BtuIT/h) | watt (W) | 0.29307 | E-01
British thermal unitth per hour (Btuth/h) | watt (W) | 0.29288 | E-01
British thermal unitIT per hour square foot degree Fahrenheit [BtuIT/(h · ft2 · °F)] | watt per square meter kelvin [W/(m2 · K)] | 5.6783 | E+00
British thermal unitth per hour square foot degree Fahrenheit [Btuth/(h · ft2 · °F)] | watt per square meter kelvin [W/(m2 · K)] | 5.6745 | E+00
British thermal unitth per minute (Btuth/min) | watt (W) | 17.5725 | E+01
British thermal unitIT per pound (BtuIT/lb) | joule per kilogram (J/kg) | 2326 | E+03
British thermal unitth per pound (Btuth/lb) | joule per kilogram (J/kg) | 2324.444 | E+03
British thermal unitIT per pound degree Fahrenheit [BtuIT/(lb · °F)] | joule per kilogram kelvin [J/(kg · K)] | 4186.8 | E+03
British thermal unitth per pound degree Fahrenheit [Btuth/(lb · °F)] | joule per kilogram kelvin [J/(kg · K)] | 4184 | E+03
British thermal unitIT per pound degree Rankine [BtuIT/(lb · °R)] | joule per kilogram kelvin [J/(kg · K)] | 4186.8 | E+03
British thermal unitth per pound degree Rankine [Btuth/(lb · °R)] | joule per kilogram kelvin [J/(kg · K)] | 4184 | E+03
British thermal unitIT per second (BtuIT/s) | watt (W) | 1055.056 | E+03
British thermal unitth per second (Btuth/s) | watt (W) | 1054.35 | E+03
British thermal unitIT per second square foot degree Fahrenheit [BtuIT/(s · ft2 · °F)] | watt per square meter kelvin [W/(m2 · K)] | 20441.75 | E+04
British thermal unitth per second square foot degree Fahrenheit [Btuth/(s · ft2 · °F)] | watt per square meter kelvin [W/(m2 · K)] | 20428.08 | E+04
British thermal unitIT per square foot (BtuIT/ft2) | joule per square meter (J/m2) | 11356.53 | E+04
British thermal unitth per square foot (Btuth/ft2) | joule per square meter (J/m2) | 11348.93 | E+04
British thermal unitIT per square foot hour [BtuIT/(ft2 · h)] | watt per square meter (W/m2) | 3.1546 | E+00
British thermal unitth per square foot hour [Btuth/(ft2 · h)] | watt per square meter (W/m2) | 3.1525 | E+00
British thermal unitth per square foot minute [Btuth/(ft2 · min)] | watt per square meter (W/m2) | 189.1489 | E+02
British thermal unitIT per square foot second [BtuIT/(ft2 · s)] | watt per square meter (W/m2) | 11356.53 | E+04
British thermal unitth per square foot second [Btuth/(ft2 · s)] | watt per square meter (W/m2) | 11348.93 | E+04
British thermal unitth per square inch second [Btuth/(in2 · s)] | watt per square meter (W/m2) | 1634246 | E+06
bushel (U.S.) (bu) | cubic meter (m3) | 0.035239 | E-02
bushel (U.S.) (bu) | liter (L) | 35.2391 | E+01
calorieIT (calIT) 10 | joule (J) | 4.1868 | E+00
calorieth (calth) 10 | joule (J) | 4.184 | E+00
calorie (cal) (mean) | joule (J) | 4.19 | E+00
calorie (15 °C) (cal15) | joule (J) | 4.1858 | E+00
calorie (20 °C) (cal20) | joule (J) | 4.1819 | E+00
calorieIT, kilogram (nutrition) 11 | joule (J) | 4186.8 | E+03
calorieth , kilogram (nutrition) 11 | joule (J) | 4184 | E+03
calorie (mean), kilogram (nutrition) 11 | joule (J) | 4190.02 | E+03
calorieth per centimeter second degree Celsius [calth/(cm · s · °C)] | watt per meter kelvin [W/(m · K)] | 418.4 | E+02
calorieIT per gram (calIT/g) | joule per kilogram (J/kg) | 4186.8 | E+03
calorieth per gram (calth/g) | joule per kilogram (J/kg) | 4184 | E+03
calorieIT per gram degree Celsius [calIT/(g · °C)] | joule per kilogram kelvin [J/(kg · K)] | 4186.8 | E+03
calorieth per gram degree Celsius [calth/(g · °C)] | joule per kilogram kelvin [J/(kg · K)] | 4184 | E+03
calorieIT per gram kelvin [calIT/(g · K)] | joule per kilogram kelvin [J/(kg · K)] | 4186.8 | E+03
calorieth per gram kelvin [calth/(g· K)] | joule per kilogram kelvin [J/(kg · K)] | 4184 | E+03
calorieth per minute (calth/min) | watt (W) | 0.069733 | E-02
calorieth per second (calth/s) | watt (W) | 4.184 | E+00
calorieth per square centimeter (calth/cm2) | joule per square meter (J/m2) | 41840 | E+04
calorieth per square centimeter minute [calth/(cm2 · min)] | watt per square meter (W/m2) | 697.3333 | E+02
calorieth per square centimeter second [calth/(cm2 · s)] | watt per square meter (W/m2) | 41840 | E+04
candela per square inch (cd/in2) | candela per square meter (cd/m2) | 1550.003 | E+03
carat, metric | kilogram (kg) | 0.0002 | E-04
carat, metric | gram (g) | 0.2 | E-01
centimeter of mercury (0 °C) 12 | pascal (Pa) | 1333.22 | E+03
centimeter of mercury (0 °C) 12 | kilopascal (kPa) | 1.3332 | E+00
centimeter of mercury, conventional (cmHg) 12 | pascal (Pa) | 1333.224 | E+03
centimeter of mercury, conventional (cmHg) 12 | kilopascal (kPa) | 1.3332 | E+00
centimeter of water (4 °C) 12 | pascal (Pa) | 98.0638 | E+01
centimeter of water, conventional (cmH2O) 12 | pascal (Pa) | 98.0665 | E+01
centipoise (cP) | pascal second (Pa · s) | 0.001 | E-03
centistokes (cSt) | meter squared per second (m2/s) | 1e-06 | E-06
chain (based on U.S. survey foot) (ch) 7 | meter (m) | 20.1168 | E+01
circular mil | square meter (m2) | 5.0671e-10 | E-10
circular mil | square millimeter (mm2) | 0.00050671 | E-04
clo | square meter kelvin per watt (m2 · K/W) | 0.155 | E-01
cord (128 ft3) | cubic meter (m3) | 3.6246 | E+00
cubic foot (ft3) | cubic meter (m3) | 0.028317 | E-02
cubic foot per minute (ft3/min) | cubic meter per second (m3/s) | 0.00047195 | E-04
cubic foot per minute (ft3/min) | liter per second (L/s) | 0.47195 | E-01
cubic foot per second (ft3/s) | cubic meter per second (m3/s) | 0.028317 | E-02
cubic inch (in3) 13 | cubic meter (m3) | 1.6387e-05 | E-05
cubic inch per minute (in3/min) | cubic meter per second (m3/s) | 2.7312e-07 | E-07
cubic mile (mi3) | cubic meter (m3) | 4168182000 | E+09
cubic yard (yd3) | cubic meter (m3) | 0.76455 | E-01
cubic yard per minute (yd3/min) | cubic meter per second (m3/s) | 0.012743 | E-02
cup (U.S.) | cubic meter (m3) | 0.00023659 | E-04
cup (U.S.) | liter (L) | 0.23659 | E-01
cup (U.S.) | milliliter (mL) | 236.5882 | E+02
curie (Ci) | becquerel (Bq) | 37000000000 | E+10
darcy 14 | meter squared (m2) | 9.8692e-13 | E-13
day (d) | second (s) | 86400 | E+04
day (sidereal) | second (s) | 86164.09 | E+04
debye (D) | coulomb meter (C · m) | 3.3356e-30 | E-30
degree (angle) (°) | radian (rad) | 0.017453 | E-02
degree Celsius (temperature) (°C) | kelvin (K)
degree Celsius (temperature interval) (°C) | kelvin (K) | 1 | E+00
degree centigrade (temperature) 15 | degree Celsius (°C)
degree centigrade (temperature interval) 15 | degree Celsius (°C) | 1 | E+00
degree Fahrenheit (temperature) (°F) | degree Celsius (°C)
degree Fahrenheit (temperature) (°F) | kelvin (K)
degree Fahrenheit (temperature interval) (°F) | degree Celsius (°C) | 0.55556 | E-01
degree Fahrenheit (temperature interval) (°F) | kelvin (K) | 0.55556 | E-01
degree Fahrenheit hour per British thermal unitIT (°F · h/BtuIT) | kelvin per watt (K/W) | 1.8956 | E+00
degree Fahrenheit hour per British thermal unitth (°F · h/Btuth) | kelvin per watt (K/W) | 1.8969 | E+00
degree Fahrenheit hour square foot per British thermal unitIT (°F · h · ft2/BtuIT) | square meter kelvin per watt (m2 · K/W) | 0.17611 | E-01
degree Fahrenheit hour square foot per British thermal unitth (°F · h · ft2/Btuth) | square meter kelvin per watt (m2 · K/W) | 0.17623 | E-01
degree Fahrenheit hour square foot per British thermal unitIT inch [°F · h · ft2/(BtuIT · in)] | meter kelvin per watt (m · K/W) | 6.9335 | E+00
degree Fahrenheit hour square foot per British thermal unitth inch [°F · h · ft2/(Btuth · in)] | meter kelvin per watt (m · K/W) | 6.9381 | E+00
degree Fahrenheit second per British thermal unitIT (°F · s/BtuIT) | kelvin per watt (K/W) | 0.00052657 | E-04
degree Fahrenheit second per British thermal unitth (°F · s/Btuth) | kelvin per watt (K/W) | 0.00052692 | E-04
degree Rankine (°R) | kelvin (K)
degree Rankine (temperature interval) (°R) | kelvin (K) | 0.55556 | E-01
denier | kilogram per meter (kg/m) | 1.1111e-07 | E-07
denier | gram per meter (g/m) | 0.00011111 | E-04
dyne (dyn) | newton (N) | 1e-05 | E-05
dyne centimeter (dyn · cm) | newton meter (N · m) | 1e-07 | E-07
dyne per square centimeter (dyn/cm2) | pascal (Pa) | 0.1 | E-01
electronvolt (eV) | joule (J) | 1.6022e-19 | E-19
EMU of capacitance (abfarad) | farad (F) | 1000000000 | E+09
EMU of current (abampere) | ampere (A) | 10 | E+01
EMU of electric potential (abvolt) | volt (V) | 1e-08 | E-08
EMU of inductance (abhenry) | henry (H) | 1e-09 | E-09
EMU of resistance (abohm) | ohm (Ω) | 1e-09 | E-09
erg (erg) | joule (J) | 1e-07 | E-07
erg per second (erg/s) | watt (W) | 1e-07 | E-07
erg per square centimeter second [erg/(cm2 · s)] | watt per square meter (W/m2) | 0.001 | E-03
ESU of capacitance (statfarad) | farad (F) | 1.1126e-12 | E-12
ESU of current (statampere) | ampere (A) | 3.3356e-10 | E-10
ESU of electric potential (statvolt) | volt (V) | 299.7925 | E+02
ESU of inductance (stathenry) | henry (H) | 898755200000 | E+11
ESU of resistance (statohm) | ohm (Ω) | 898755200000 | E+11
faraday (based on carbon 12) | coulomb (C) | 96485.31 | E+04
fathom (based on U.S. survey foot) 7 | meter (m) | 1.8288 | E+00
fermi | meter (m) | 1e-15 | E-15
fermi | femtometer (fm) | 1 | E+00
fluid ounce (U.S.) (fl oz) | cubic meter (m3) | 2.9574e-05 | E-05
fluid ounce (U.S.) (fl oz) | milliliter (mL) | 29.5735 | E+01
foot (ft) | meter (m) | 0.3048 | E-01
foot (U.S. survey) (ft) 7 | meter (m) | 0.3048 | E-01
footcandle | lux (lx) | 10.7639 | E+01
footlambert | candela per square meter (cd/m2) | 3.4263 | E+00
foot of mercury, conventional (ftHg) 12 | pascal (Pa) | 40636.66 | E+04
foot of mercury, conventional (ftHg) 12 | kilopascal (kPa) | 40.6367 | E+01
foot of water (39.2 °F) 12 | pascal (Pa) | 2988.98 | E+03
foot of water (39.2 °F) 12 | kilopascal (kPa) | 2.989 | E+00
foot of water, conventional (ftH2O) 12 | pascal (Pa) | 2989.067 | E+03
foot of water, conventional (ftH2O) 12 | kilopascal (kPa) | 2.9891 | E+00
foot per hour (ft/h) | meter per second (m/s) | 8.4667e-05 | E-05
foot per minute (ft/min) | meter per second (m/s) | 0.00508 | E-03
foot per second (ft/s) | meter per second (m/s) | 0.3048 | E-01
foot per second squared (ft/s2) | meter per second squared (m/s2) | 0.3048 | E-01
foot poundal | joule (J) | 0.04214 | E-02
foot pound-force (ft · lbf) | joule (J) | 1.3558 | E+00
foot pound-force per hour (ft · lbf/h) | watt (W) | 0.00037662 | E-04
foot pound-force per minute (ft · lbf/min) | watt (W) | 0.022597 | E-02
foot pound-force per second (ft · lbf/s) | watt (W) | 1.3558 | E+00
foot to the fourth power (ft4) 16 | meter to the fourth power (m4) | 0.008631 | E-03
franklin (Fr) | coulomb (C) | 3.3356e-10 | E-10
gal (Gal) | meter per second squared (m/s2) | 0.01 | E-02
gallon [Canadian and U.K. (Imperial)] (gal) | cubic meter (m3) | 0.0045461 | E-03
gallon [Canadian and U.K. (Imperial)] (gal) | liter (L) | 4.5461 | E+00
gallon (U.S.) (gal) | cubic meter (m3) | 0.0037854 | E-03
gallon (U.S.) (gal) | liter (L) | 3.7854 | E+00
gallon (U.S.) per day (gal/d) | cubic meter per second (m3/s) | 4.3813e-08 | E-08
gallon (U.S.) per day (gal/d) | liter per second (L/s) | 4.3813e-05 | E-05
gallon (U.S.) per horsepower hour [gal/(hp · h)] | cubic meter per joule (m3/J) | 1.4101e-09 | E-09
gallon (U.S.) per horsepower hour [gal/(hp · h)] | liter per joule (L/J) | 1.4101e-06 | E-06
gallon (U.S.) per minute (gpm) (gal/min) | cubic meter per second (m3/s) | 6.309e-05 | E-05
gallon (U.S.) per minute (gpm) (gal/min) | liter per second (L/s) | 0.06309 | E-02
gamma (γ) | tesla (T) | 1e-09 | E-09
gauss (Gs, G) | tesla (T) | 0.0001 | E-04
gilbert (Gi) | ampere (A) | 0.79577 | E-01
gill [Canadian and U.K. (Imperial)] (gi) | cubic meter (m3) | 0.00014207 | E-04
gill [Canadian and U.K. (Imperial)] (gi) | liter (L) | 0.14207 | E-01
gill (U.S.) (gi) | cubic meter (m3) | 0.00011829 | E-04
gill (U.S.) (gi) | liter (L) | 0.11829 | E-01
gon (also called grade) (gon) | radian (rad) | 0.015708 | E-02
gon (also called grade) (gon) | degree (angle) (°) | 0.9 | E-01
grain (gr) | kilogram (kg) | 6.4799e-05 | E-05
grain (gr) | milligram (mg) | 64.7989 | E+01
grain per gallon (U.S.) (gr/gal) | kilogram per cubic meter (kg/m3) | 0.017118 | E-02
grain per gallon (U.S.) (gr/gal) | milligram per liter (mg/L) | 17.1181 | E+01
gram-force per square centimeter (gf/cm2) | pascal (Pa) | 98.0665 | E+01
gram per cubic centimeter (g/cm3) | kilogram per cubic meter (kg/m3) | 1000 | E+03
hectare (ha) | square meter (m2) | 10000 | E+04
horsepower (550 ft · lbf/s) (hp) | watt (W) | 745.6999 | E+02
horsepower (boiler) | watt (W) | 9809.5 | E+03
horsepower (electric) | watt (W) | 746 | E+02
horsepower (metric) | watt (W) | 735.4988 | E+02
horsepower (U.K.) | watt (W) | 745.7 | E+02
horsepower (water) | watt (W) | 746.043 | E+02
hour (h) | second (s) | 3600 | E+03
hour (sidereal) | second (s) | 3590.17 | E+03
hundredweight (long, 112 lb) | kilogram (kg) | 50.8023 | E+01
hundredweight (short, 100 lb) | kilogram (kg) | 45.3592 | E+01
inch (in) | meter (m) | 0.0254 | E-02
inch (in) | centimeter (cm) | 2.54 | E+00
inch of mercury (32 °F) 12 | pascal (Pa) | 3386.38 | E+03
inch of mercury (32 °F) 12 | kilopascal (kPa) | 3.3864 | E+00
inch of mercury (60 °F) 12 | pascal (Pa) | 3376.85 | E+03
inch of mercury (60 °F) 12 | kilopascal (kPa) | 3.3769 | E+00
inch of mercury, conventional (inHg) 12 | pascal (Pa) | 3386.389 | E+03
inch of mercury, conventional (inHg) 12 | kilopascal (kPa) | 3.3864 | E+00
inch of water (39.2 °F) 12 | pascal (Pa) | 249.082 | E+02
inch of water (60 °F) 12 | pascal (Pa) | 248.84 | E+02
inch of water, conventional (inH2O) 12 | pascal (Pa) | 249.0889 | E+02
inch per second (in/s) | meter per second (m/s) | 0.0254 | E-02
inch per second squared (in/s2) | meter per second squared (m/s2) | 0.0254 | E-02
inch to the fourth power (in4) 16 | meter to the fourth power (m4) | 4.1623e-07 | E-07
kayser (K) | reciprocal meter (m-1) | 100 | E+02
kelvin (K) | degree Celsius (°C)
kilocalorieIT (kcalIT) | joule (J) | 4186.8 | E+03
kilocalorieth (kcalth) | joule (J) | 4184 | E+03
kilocalorie (mean) (kcal) | joule (J) | 4190.02 | E+03
kilocalorieth per minute (kcalth/min) | watt (W) | 69.7333 | E+01
kilocalorieth per second (kcalth/s) | watt (W) | 4184 | E+03
kilogram-force (kgf) | newton (N) | 9.8066 | E+00
kilogram-force meter (kgf · m) | newton meter (N · m) | 9.8066 | E+00
kilogram-force per square centimeter (kgf/cm2) | pascal (Pa) | 98066.5 | E+04
kilogram-force per square centimeter (kgf/cm2) | kilopascal (kPa) | 98.0665 | E+01
kilogram-force per square meter (kgf/m2) | pascal (Pa) | 9.8066 | E+00
kilogram-force per square millimeter (kgf/mm2) | pascal (Pa) | 9806650 | E+06
kilogram-force per square millimeter (kgf/mm2) | megapascal (MPa) | 9.8066 | E+00
kilogram-force second squared per meter (kgf · s2/m) | kilogram (kg) | 9.8066 | E+00
kilometer per hour (km/h) | meter per second (m/s) | 0.27778 | E-01
kilopond (kilogram-force) (kp) | newton (N) | 9.8066 | E+00
kilowatt hour (kW · h) | joule (J) | 3600000 | E+06
kilowatt hour (kW · h) | megajoule (MJ) | 3.6 | E+00
kip (1 kip= 1000 lbf) | newton (N) | 4448.222 | E+03
kip (1 kip= 1000 lbf) | kilonewton (kN) | 4.4482 | E+00
kip per square inch (ksi) (kip/in2) | pascal (Pa) | 6894757 | E+06
kip per square inch (ksi) (kip/in2) | kilopascal (kPa) | 6894.757 | E+03
knot (nautical mile per hour) | meter per second (m/s) | 0.51444 | E-01
lambert 17 | candela per square meter (cd/m2) | 3183.099 | E+03
langley (calth/cm2) | joule per square meter (J/m2) | 41840 | E+04
light year (l.y.) 18 | meter (m) | 9460730000000000 | E+15
liter (L) 19 | cubic meter (m3) | 0.001 | E-03
lumen per square foot (lm/ft2) | lux (lx) | 10.7639 | E+01
maxwell (Mx) | weber (Wb) | 1e-08 | E-08
mho | siemens (S) | 1 | E+00
microinch | meter (m) | 2.54e-08 | E-08
microinch | micrometer (μm) | 0.0254 | E-02
micron (μ) | meter (m) | 1e-06 | E-06
micron (μ) | micrometer (μm) | 1 | E+00
mil (0.001 in) | meter (m) | 2.54e-05 | E-05
mil (0.001 in) | millimeter (mm) | 0.0254 | E-02
mil (angle) | radian (rad) | 0.00098175 | E-04
mil (angle) | degree (°) | 0.05625 | E-02
mile (mi) | meter (m) | 1609.344 | E+03
mile (mi) | kilometer (km) | 1.6093 | E+00
mile (based on U.S. survey foot) (mi) 7 | meter (m) | 1609.347 | E+03
mile (based on U.S. survey foot) (mi) 7 | kilometer (km) | 1.6093 | E+00
mile, nautical 20 | meter (m) | 1852 | E+03
mile per gallon (U.S.) (mpg) (mi/gal) | meter per cubic meter (m/m3) | 425143.7 | E+05
mile per gallon (U.S.) (mpg) (mi/gal) | kilometer per liter (km/L) | 0.42514 | E-01
mile per gallon (U.S.) (mpg) (mi/gal) 21 | liter per 100 kilometer (L/100 km)
mile per hour (mi/h) | meter per second (m/s) | 0.44704 | E-01
mile per hour (mi/h) | kilometer per hour (km/h) | 1.6093 | E+00
mile per minute (mi/min) | meter per second (m/s) | 26.8224 | E+01
mile per second (mi/s) | meter per second (m/s) | 1609.344 | E+03
millibar (mbar) | pascal (Pa) | 100 | E+02
millibar (mbar) | kilopascal (kPa) | 0.1 | E-01
millimeter of mercury, conventional (mmHg) 12 | pascal (Pa) | 133.3224 | E+02
millimeter of water, conventional (mm H2O) 12 | pascal (Pa) | 9.8066 | E+00
minute (angle) (′) | radian (rad) | 0.00029089 | E-04
minute (min) | second (s) | 60 | E+01
minute (sidereal) | second (s) | 59.8362 | E+01
oersted (Oe) | ampere per meter (A/m) | 79.5775 | E+01
ohm centimeter (Ω · cm) | ohm meter (Ω · m) | 0.01 | E-02
ohm circular-mil per foot | ohm meter (Ω · m) | 1.6624e-09 | E-09
ohm circular-mil per foot | ohm square millimeter per meter (Ω · mm2/m) | 0.0016624 | E-03
ounce (avoirdupois) (oz) | kilogram (kg) | 0.02835 | E-02
ounce (avoirdupois) (oz) | gram (g) | 28.3495 | E+01
ounce (troy or apothecary) (oz) | kilogram (kg) | 0.031103 | E-02
ounce (troy or apothecary) (oz) | gram (g) | 31.1035 | E+01
ounce [Canadian and U.K. fluid (Imperial)] (fl oz) | cubic meter (m3) | 2.8413e-05 | E-05
ounce [Canadian and U.K. fluid (Imperial)] (fl oz) | milliliter (mL) | 28.4131 | E+01
ounce (U.S. fluid) (fl oz) | cubic meter (m3) | 2.9574e-05 | E-05
ounce (U.S. fluid) (fl oz) | milliliter (mL) | 29.5735 | E+01
ounce (avoirdupois)-force (ozf) | newton (N) | 0.27801 | E-01
ounce (avoirdupois)-force inch (ozf · in) | newton meter (N · m) | 0.0070616 | E-03
ounce (avoirdupois)-force inch (ozf · in) | millinewton meter (mN · m) | 7.0616 | E+00
ounce (avoirdupois) per cubic inch (oz/in3) | kilogram per cubic meter (kg/m3) | 1729.994 | E+03
ounce (avoirdupois) per gallon [Canadian and U.K. (Imperial)] (oz/gal) | kilogram per cubic meter (kg/m3) | 6.236 | E+00
ounce (avoirdupois) per gallon [Canadian and U.K. (Imperial)] (oz/gal) | gram per liter (g/L) | 6.236 | E+00
ounce (avoirdupois) per gallon (U.S.) (oz/gal) | kilogram per cubic meter (kg/m3) | 7.4892 | E+00
ounce (avoirdupois) per gallon (U.S.) (oz/gal) | gram per liter (g/L) | 7.4892 | E+00
ounce (avoirdupois) per square foot (oz/ft2) | kilogram per square meter (kg/m2) | 0.30515 | E-01
ounce (avoirdupois) per square inch (oz/in2) | kilogram per square meter (kg/m2) | 43.9419 | E+01
ounce (avoirdupois) per square yard (oz/yd2) | kilogram per square meter (kg/m2) | 0.033906 | E-02
parsec (pc) | meter (m) | 30856780000000000 | E+16
peck (U.S.) (pk) | cubic meter (m3) | 0.0088098 | E-03
peck (U.S.) (pk) | liter (L) | 8.8098 | E+00
pennyweight (dwt) | kilogram (kg) | 0.0015552 | E-03
pennyweight (dwt) | gram (g) | 1.5552 | E+00
perm (0 °C) | kilogram per pascal second square meter [kg/(Pa · s · m2)] | 5.7213e-11 | E-11
perm (23 °C) | kilogram per pascal second square meter [kg/(Pa · s · m2)] | 5.7453e-11 | E-11
perm inch (0 °C) | kilogram per pascal second meter [kg/(Pa·s·m)] | 1.4532e-12 | E-12
perm inch (23 °C) | kilogram per pascal second meter [kg/(Pa·s·m)] | 1.4593e-12 | E-12
phot (ph) | lux (lx) | 10000 | E+04
pica (computer) (1/6 in) | meter (m) | 0.0042333 | E-03
pica (computer) (1/6 in) | millimeter (mm) | 4.2333 | E+00
pica (printer's) | meter (m) | 0.0042175 | E-03
pica (printer's) | millimeter (mm) | 4.2175 | E+00
pint (U.S. dry) (dry pt) | cubic meter (m3) | 0.00055061 | E-04
pint (U.S. dry) (dry pt) | liter (L) | 0.55061 | E-01
pint (U.S. liquid) (liq pt) | cubic meter (m3) | 0.00047318 | E-04
pint (U.S. liquid) (liq pt) | liter (L) | 0.47318 | E-01
point (computer) (1/72 in) | meter (m) | 0.00035278 | E-04
point (computer) (1/72 in) | millimeter (mm) | 0.35278 | E-01
point (printer's) | meter (m) | 0.00035146 | E-04
point (printer's) | millimeter (mm) | 0.35146 | E-01
poise (P) | pascal second (Pa · s) | 0.1 | E-01
pound (avoirdupois) (lb) 22 | kilogram (kg) | 0.45359 | E-01
pound (troy or apothecary) (lb) | kilogram (kg) | 0.37324 | E-01
poundal | newton (N) | 0.13825 | E-01
poundal per square foot | pascal (Pa) | 1.4882 | E+00
poundal second per square foot | pascal second (Pa · s) | 1.4882 | E+00
pound foot squared (lb · ft2) | kilogram meter squared (kg · m2) | 0.04214 | E-02
pound-force (lbf) 23 | newton (N) | 4.4482 | E+00
pound-force foot (lbf · ft) | newton meter (N · m) | 1.3558 | E+00
pound-force foot per inch (lbf · ft/in) | newton meter per meter (N · m/m) | 53.3787 | E+01
pound-force inch (lbf · in) | newton meter (N · m) | 0.11298 | E-01
pound-force inch per inch (lbf · in/in) | newton meter per meter (N · m/m) | 4.4482 | E+00
pound-force per foot (lbf/ft) | newton per meter (N/m) | 14.5939 | E+01
pound-force per inch (lbf/in) | newton per meter (N/m) | 175.1268 | E+02
pound-force per pound (lbf/lb) (thrust to mass ratio) | newton per kilogram (N/kg) | 9.8066 | E+00
pound-force per square foot (lbf/ft2) | pascal (Pa) | 47.8803 | E+01
pound-force per square inch (psi) (lbf/in2) | pascal (Pa) | 6894.757 | E+03
pound-force per square inch (psi) (lbf/in2) | kilopascal (kPa) | 6.8948 | E+00
pound-force second per square foot (lbf · s/ft2) | pascal second (Pa · s) | 47.8803 | E+01
pound-force second per square inch (lbf · s/in2) | pascal second (Pa · s) | 6894.757 | E+03
pound inch squared (lb · in2) | kilogram meter squared (kg ·m2) | 0.00029264 | E-04
pound per cubic foot (lb/ft3) | kilogram per cubic meter (kg/m3) | 16.0185 | E+01
pound per cubic inch (lb/in3) | kilogram per cubic meter (kg/m3) | 27679.9 | E+04
pound per cubic yard (lb/yd3) | kilogram per cubic meter (kg/m3) | 0.59328 | E-01
pound per foot (lb/ft) | kilogram per meter (kg/m) | 1.4882 | E+00
pound per foot hour [lb/(ft · h)] | pascal second (Pa · s) | 0.00041338 | E-04
pound per foot second [lb/(ft · s)] | pascal second (Pa · s) | 1.4882 | E+00
pound per gallon [Canadian and U.K. (Imperial)] (lb/gal) | kilogram per cubic meter (kg/m3) | 99.7764 | E+01
pound per gallon [Canadian and U.K. (Imperial)] (lb/gal) | kilogram per liter (kg/L) | 0.099776 | E-02
pound per gallon (U.S.) (lb/gal) | kilogram per cubic meter (kg/m3) | 119.8264 | E+02
pound per gallon (U.S.) (lb/gal) | kilogram per liter (kg/L) | 0.11983 | E-01
pound per horsepower hour [lb/(hp · h)] | kilogram per joule (kg/J) | 1.6897e-07 | E-07
pound per hour (lb/h) | kilogram per second (kg/s) | 0.000126 | E-04
pound per inch (lb/in) | kilogram per meter (kg/m) | 17.858 | E+01
pound per minute (lb/min) | kilogram per second (kg/s) | 0.0075599 | E-03
pound per second (lb/s) | kilogram per second (kg/s) | 0.45359 | E-01
pound per square foot (lb/ft2) | kilogram per square meter (kg/m2) | 4.8824 | E+00
pound per square inch (not pound-force) (lb/in2) | kilogram per square meter (kg/m2) | 703.0696 | E+02
pound per yard (lb/yd) | kilogram per meter (kg/m) | 0.49605 | E-01
psi (pound-force per square inch) (lbf/in2) | pascal (Pa) | 6894.757 | E+03
psi (pound-force per square inch) (lbf/in2) | kilopascal (kPa) | 6.8948 | E+00
quad (1015 BtuIT) 11 | joule (J) | 1.0551e+18 | E+18
quart (U.S. dry) (dry qt) | cubic meter (m3) | 0.0011012 | E-03
quart (U.S. dry) (dry qt) | liter (L) | 1.1012 | E+00
quart (U.S. liquid) (liq qt) | cubic meter (m3) | 0.00094635 | E-04
quart (U.S. liquid) (liq qt) | liter (L) | 0.94635 | E-01
rad (absorbed dose) (rad) | gray (Gy) | 0.01 | E-02
rem (rem) | sievert (Sv) | 0.01 | E-02
revolution (r) | radian (rad) | 6.2832 | E+00
revolution per minute (rpm) (r/min) | radian per second (rad/s) | 0.10472 | E-01
rhe | reciprocal pascal second (Pa · s)-1 | 10 | E+01
rod (based on U.S. survey foot) (rd) 7 | meter (m) | 5.0292 | E+00
roentgen (R) | coulomb per kilogram (C/kg) | 0.000258 | E-04
rpm (revolution per minute) (r/min) | radian per second (rad/s) | 0.10472 | E-01
second (angle) (′′) | radian (rad) | 4.8481e-06 | E-06
second (sidereal) | second (s) | 0.99727 | E-01
shake | second (s) | 1e-08 | E-08
shake | nanosecond (ns) | 10 | E+01
slug (slug) | kilogram (kg) | 14.5939 | E+01
slug per cubic foot (slug/ft3) | kilogram per cubic meter (kg/m3) | 515.3788 | E+02
slug per foot second [slug/(ft · s)] | pascal second (Pa · s) | 47.8803 | E+01
square foot (ft2) | square meter (m2) | 0.092903 | E-02
square foot per hour (ft2/h) | square meter per second (m2/s) | 2.5806e-05 | E-05
square foot per second (ft2/s) | square meter per second (m2/s) | 0.092903 | E-02
square inch (in2) | square meter (m2) | 0.00064516 | E-04
square inch (in2) | square centimeter (cm2) | 6.4516 | E+00
square mile (mi2) | square meter (m2) | 2589988 | E+06
square mile (mi2) | square kilometer (km2) | 2.59 | E+00
square mile (based on U.S. survey foot) (mi2) 7 | square meter (m2) | 2589998 | E+06
square mile (based on U.S. survey foot) (mi2) 7 | square kilometer (km2) | 2.59 | E+00
square yard (yd2) | square meter (m2) | 0.83613 | E-01
statampere | ampere (A) | 3.3356e-10 | E-10
statcoulomb | coulomb (C) | 3.3356e-10 | E-10
statfarad | farad (F) | 1.1126e-12 | E-12
stathenry | henry (H) | 898755200000 | E+11
statmho | siemens (S) | 1.1126e-12 | E-12
statohm | ohm (Ω) | 898755200000 | E+11
statvolt | volt (V) | 299.7925 | E+02
stere (st) | cubic meter (m3) | 1 | E+00
stilb (sb) | candela per square meter (cd/m2) | 10000 | E+04
stokes (St) | meter squared per second (m2/s) | 0.0001 | E-04
tablespoon | cubic meter (m3) | 1.4787e-05 | E-05
tablespoon | milliliter (mL) | 14.7868 | E+01
teaspoon | cubic meter (m3) | 4.9289e-06 | E-06
teaspoon | milliliter (mL) | 4.9289 | E+00
tex | kilogram per meter (kg/m) | 1e-06 | E-06
therm (EC) 24 | joule (J) | 105506000 | E+08
therm (U.S.) 24 | joule (J) | 105480400 | E+08
ton, assay (AT) | kilogram (kg) | 0.029167 | E-02
ton, assay (AT) | gram (g) | 29.1667 | E+01
ton-force (2000 lbf) | newton (N) | 8896.443 | E+03
ton-force (2000 lbf) | kilonewton (kN) | 8.8964 | E+00
ton, long (2240 lb) | kilogram (kg) | 1016.047 | E+03
ton, long, per cubic yard | kilogram per cubic meter (kg/m3) | 1328.939 | E+03
ton, metric (t) | kilogram (kg) | 1000 | E+03
tonne (called metric ton in U.S.) (t) | kilogram (kg) | 1000 | E+03
ton of refrigeration (12 000 BtuIT/h) | watt (W) | 3516.853 | E+03
ton of TNT (energy equivalent) 25 | joule (J) | 4184000000 | E+09
ton, register | cubic meter (m3) | 2.8317 | E+00
ton, short (2000 lb) | kilogram (kg) | 907.1847 | E+02
ton, short, per cubic yard | kilogram per cubic meter (kg/m3) | 1186.553 | E+03
ton, short, per hour | kilogram per second (kg/s) | 0.252 | E-01
torr (Torr) | pascal (Pa) | 133.3224 | E+02
unit pole | weber (Wb) | 1.2566e-07 | E-07
watt hour (W · h) | joule (J) | 3600 | E+03
watt per square centimeter (W/cm2) | watt per square meter (W/m2) | 10000 | E+04
watt per square inch (W/in2) | watt per square meter (W/m2) | 1550.003 | E+03
watt second (W · s) | joule (J) | 1 | E+00
yard (yd) | meter (m) | 0.9144 | E-01
year (365 days) | second (s) | 31536000 | E+07
year (sidereal) | second (s) | 31558150 | E+07
year (tropical) | second (s) | 31556930 | E+07